## Registers
REGISTER	OFFSET	BIT	NAME	COMMENT
SD_CON	0x12C	21	SDMA_LnE	Slave DMA Level/Edge Request
p. 4534		20	DMA_MnS	DMA Master or Slave selection
		19	DDR	Dual Data Rate mode
		18	BOOT_CF0	Boot Status Supported
		17	BOOT_ACK	Boot acknowledge received
		16	CLKEXTFREE	External clock free running
		15	PADEN	Control power for MMC lines
		12	CEATA	CE-ATA control mode (MMC cards compliant with CE-ATA)
		11	CTPL	Control Power for mmc_dat[1] line (SD cards)
		10	DVAL	Debounce filter value (all cards)
		9
		8	WPP	Write protect polarity (SD and SDIO cards only)
		7	CDP	Card detect polarity (all cards)
		6	MIT	MMC interrupt command (MMC cards only)
		5	DW8	8-bit mode MMC select (MMC cards only)
		4	MODE	Mode select (all cards)
		3	STR	Stream command (MMC cards only)
		2	HR	Broadcast host response (MMC cards only)
		1	INIT	Send initialization stream (all cards)
		0	OD	Card open drain mode (MMC cards only)

SD_CMD	0x20C	29-24	INDX	Command index binary encoded value from 0 to 63 specifying the command number sent to card
p. 4542		23-22	CMD_TYPE	Command type (other, suspend, resume, abort)
		21	DP	Data present select
		20	CICE	Command Index check enable
		19	CCCE	Command CRC check enable
		17-16	RSP_TYPE	Response type (none, 136 bits, 48 bits, 48 bits with busy after response)
		5	MSBS	Multi/Single block select (0=single, 1=multi)
		4	DDIR	Data transfer direction (0=write host to card, 1=card to host)
		2	ACEN	Auto CMD12 Enable (SD cards only)
		1	BCE	Black Count Enable (Multiple block transfers only)
		0	DE	DMA Enable

SD_HTCL	0x228	27	OBWE	Wakeup event enable for ‘out of band’
p. 4554		26	REM	Wakeup event enable on sdcard removal
		25	INS	Wakeup event enable on sdcard insertion
		24	IWE	Wakeup event enable on sdcard interrupt
		19	IBG	Interrupt block at
		18	RWC	Read weight control
		17	CR	Continue request
		16	SBGR	Stop at block at request
		11-9	SDVS	SD bus voltage select (All cards)
		8	SDBP	SD bus power
		7	CDSS	Card Detect Signal Selection
		6	CDTL	Card Detect Test Level
		4-3	DMAS	DMA Select
		2	HSPE	High Speed Enable
		1	DTW	Data transfer width

SD_SYSCTL	0x22c	26	SRD	Software reset for mmc_dat line
p. 4558		25	SRC	Software reset for mmc_cmd line
		24	SRA	Software reset for all
		19-16	DTO	Data timeout counter value and busy timeout
		15-6	CLKD	Clock frequency select
		2	CEN	Clock enable
		1	ICS	Internal clock stable (status)
		0	ICE	Internal clock enable

SD_STAT	0x230	29	BADA	Bad access to data space
p. 4560		28	CERR	Card error
		25	ADMAE	ADMA Error
		24	ACE	Auto CMD12 error
		22	DEB	Data End Bit error
		21	DCRC	Data CRC Error
		20	DTO	Data timeout error
		19	CIE	Command index error
		18	CEB	Command end bit error
		17	CCRC	Command CRC error
		16	CTO	Command timeout error
		15	ERRI	Error interrupt
		10	BSR	Boot Status Received Interrupt
		9	OBI	Out of band interrupt
		8	CIRQ	Card interrupt
		7	CREM	Card Removal
		6	CINS	Card Insertion
		5	BRR	Buffer read ready
		4	BWR	Buffer write ready
		3	DMA	DMA Interrupt
		2	BGE	Block gap event
		1	TC	Transfer completed
		0	CC	Command complete

## CMD
https://chlazza.nfshost.com/sdcardinfo.html					ENTER DATA HERE			Byte 3	Byte 2	Byte 1	Byte 0	Bits 3	Bits 2	Bits 1	Bits 0
				Word 1	113a0010		11	3a	00	10	00010001	00111010	00000000	00010000
CMD INDEX	Bit Pattern	Mnemonic	Argument	Response Format	Command Description					CMD	17
CMD0	000000	GO_IDLE_STATE	[31:0] Stuff Bits	R1	Resets the SD Memory Card
CMD1 (note 1)	000001	SEND_OP_COND	[31] Reserved / [30] HCS / [29:0] Reserved	R1	Sends host capacity support information and activates the card's initialization process. / HCS is effective when card receives SEND_IF_COND command. / Reserved bits shall be set to '0'.
CMD2	000010	ALL_SEND_CID	[31:0] Stuff Bits	R2	Asks any card to send the CID numbers on the CMD line (any card that is connected to the host will respond)
CMD3	000011	SEND_RELATIVE_ADDR	[31:0] Stuff Bits	R6	Asks the card to publish a new relative address (RCA)
CMD4	000100	SET_DSR	[31:16] DSR / [15:0] Stuff Bits	-	Programs the DSR of all cards
CMD6 (note 8)		SWITCH_FUNC	[31] Mode (0 = Check function, 1 = Switch function) / [30:24] reserved (All ’0’) / [23:20] reserved for function group 6 (All ’0’ or 0xF) / [19:16] reserved for function group 5 (All ’0’ or 0xF) / [15:12] reserved for function group 4 (All ’0’ or 0xF) / [11:8] reserved for function group 3 (All ’0’ or 0xF) / [7:4] function group 2 for command system / [3:0] function group 1 for access mode	R1	Checks switchable function (mode 0) and switches card function (mode 1). / See Chapter 4.3.10 of the Physical Layer Simplified Spec.
CMD7		SELECT/DESELECT_CARD	[31:16] RCA / 15:0] Stuff Bits	R1b (note 5)	Command toggles a card between the standby and transfer states or between the programming and disconnect states. In both cases, the card is selected by its own relative address and gets deselected by any other address; address 0 deselects all. In the case that the RCA equals 0, then the host may do one of the following: / - Use other RCA number to perform card deselection / - Resend CMD3 to change its RCA number to other than 0 and then use CMD7 width RCA=0 for card deselection
CMD8 (note 9)	001000	SEND_IF_COND	[31:12] Reserved Bits / [11:8] Supply voltage (VHS) / [7:0] Check Pattern	R7	Sends SD Memory Card interface condition that includes Host Supply Voltage (VHS) information and asks the accessed card whether card can operate in supplied voltage range. / Reserved bits shall be set to '0'.
CMD9		SEND_CSD	[31:0] Stuff Bits	R1	Asks the selected card to send its card-specific data (CSD)
CMD10		SEND_CID	[31:0] Stuff Bits	R1	Asks the selected card to send its card identification (CID)
CMD12		STOP_TRANSMISSION	[31:0] Stuff Bits	R1b (note 5)	Forces the card to stop transmission in Multiple Block Read Operation
CMD13		SEND_STATUS	[31:0] Stuff Bits	R2	Asks the selected card to send its status register.
CMD16	010000	SET_BLOCKLEN	[31:0] Block Length	R1	Sets a block length (in bytes) for all following block commands (read and write) (note 2) of a Standard Capacity Card. / Block length of the read and write commands are fixed to 512 bytes in SDHC and SDXC cards. / The length of LOCK_UNLOCK command is set by this command in all cards, regardless of capacity.
CMD17		READ_SINGLE_BLOCK	[31:0] Data Address (note 10)	R1	Reads a block of the size selected by SET_BLOCKLEN command (note 3)
CMD18		READ_MULTIPLE_BLOCK	[31:0] Data Address (note 10)	R1	Continuously transfers data blocks from card to host until interrupted by a STOP_TRANSMISSION command.
CMD24		WRITE_BLOCK	[31:0] Data Address (note 10)	R1	Writes a block of the size selected by the SET_BLOCKLEN command. (note 4)
CMD25		WRITE_MULTIPLE_BLOCK	[31:0] Data Address (note 10)	R1	Continuously writes blocks of data until 'Stop Tran' token is sent (instead of 'Start Block').
CMD27		PROGRAM_CSD	[31:0] Stuff Bits	R1	Programming of the programmable bits of the CSD.
CMD28		SET_WRITE_PROT	[31:0] Data Address	R1b (note 5)	If the card has write protection features, this command sets the write protection bit of the addressed group. The properties of write protection are coded in the card specific data (WP_GRP_SIZE). / SDHC and SDXC cards do not support this command.
CMD29		CLR_WRITE_PROT	[31:0] Data Address	R1b (note 5)	If the card has write protection features, this command clears the write protection bit of the addressed group. / SDHC and SDXC cards do not support this command.
CMD30		SEND_WRITE_PROT	[31:0] Write protect data address	R1	If the card has write protection features, this command asks the card to send the status of the write protection bits. (note 6) / SDHC and SDXC cards do not support this command.
CMD32		ERASE_WR_BLK_START_ADDR	[31:0] Data Address (note 10)	R1	Sets the address of the first write block to be erased.
CMD33		ERASE_WR_BLK_END_ADDR	[31:0] Data Address (note 10)	R1	Sets the address of the last write block of the continuous range to be erased.
CMD38		ERASE	[31:0] Stuff Bits	R1b (note 5)	Erases all previously selected write blocks
CMD42		LOCK_UNLOCK	[31:0] Reserved bits (set all to 0)	R1	Used to Set/Reset the Password or lock/unlock the card. A transferred data block includes all the command details - refer to Chapter 4.3.7 of the Physical Layer Simplified Spec v3.01. / The size of the Data Block is defined with SET_BLOCK_LEN command. / Reserved bits in the argument and in Lock Card Data Structure shall be set to 0.
CMD55		APP_CMD	[31:0] Stuff Bits	R1	Defines to the card that the next command is an application specific command rather than a standard command.
CMD56		GEN_CMD	[31:1] Stuff Bits / [0] RD/WR (note 7)	R1	Used either to transfer a Data Block to the card or to get a Data Block from the card for general purpose/application specific commands. In case of Standard Capacity SD Memory Card, the size of the Data Block shall be defined with SET_BLOCK_LEN command. Block length of this command is fixed to 512-byte in SDHC and SDXC cards.
CMD58		READ_OCR	[31:0] Stuff Bits	R3	Reads the OCR register of a card. CCS bit is assigned to OCR[30].
CMD59		CRC_ON_OFF	[31:1] Stuff Bits / [0] CRC option	R1	Turns the CRC option on or off. / A '1' turns the option on, a '0' will turn it off.
Notes:
1. CMD1 is valid command for the Thin (1.4mm) Standard Size SD Memory Card only if used after re-initializing a card (not after power on reset).
2. The default block length is as specified in the CSD.
3. The data transferred shall not cross a physical block boundary unless READ_BLK_MISALIGN is set in the CSD.
4. The data transferred shall not cross a physical block boundary unless WRITE_BLK_MISALIGN is set in the CSD.
5. R1b: R1 response with an optional trailing busy signal
6. 32 write protection bits (representing 32 write protect groups starting at the specified address) followed by 16 CRC bits are transferred in a payload format via the data line. The last (least significant) bit of the protection bits corresponds to the first addressed group. If the addresses of the last groups are outside the valid range, then the corresponding write protection bits shall be set to zero.
7. RD/WR_: '1' the Host shall get a block of data from the card. '0' the host sends block of data to the card.
8. This command was added in spec version 1.10
9. This command is added in spec version 2.00
10. SDSC Card (CCS=0) uses byte unit address and SDHC and SDXC Cards (CCS=1) use block unit address (512 bytes unit).
Note CMD55 (APP_CMD) - the following table lists most of the application specific commands that may be run after CMD55 in SPI mode. (Commands omitted involved "SD security applications" and don't appear to be freely avalable.)
This list was lifted from the Simplified Physical Layer v3.01 spec.
ACMD INDEX	Bit Pattern	Mnemonic	Argument	Response Format	Command Description
ACMD13		SD_STATUS	[31:0] Stuff Bits	R2	Send the cards status register. / Note: The spec says that the card (in SPI mode) will respond with an R2 token, but also states it will return the fields in Table 4-38 (of the Physical Layer Simplified Spec v3.01) - which is a 512 bit block.
ACMD22		SEND_NUM_WR_BLOCKS	[31:0] Stuff Bits	R1	Send the numbers of the well written (without errors) blocks. Responds with 32-bit+CRC data block.
ACMD23		SET_WR_BLK_ERASE_COUNT	[31:23] Stuff Bits / [22:0] Number of blocks	R1	Set the number of write blocks to be pre-erased before writing (to be used for faster Multiple Block WR command). / '1'=default (one wr block) (note 2).
ACMD41		SD_SEND_OP_COND	[31] Reserved Bit / [30] HCS / [29:0] Reserved Bits	R1	Sends host capacity support information and activates the card's initialization process. / Reserved bits shall be set to '0'.
ACMD42		SET_CLR_CARD_DETECT	[31:1] Stuff Bits / [0] set_cd	R1	Connect ('1')/Disconnect ('0') the 50 KOhm pull-up resistor on CS (pin 1) of the card. The pull-up may be used for card detection.
ACMD51		SEND_SCR	[31:0] Stuff Bits	R1	Reads the SD Configuration Register (SCR).